## mod_duo_x
Designator | Description | Quantity | Manufacturer 1 | Manufacturer Part Number 1 | Supplier 1 | Supplier Part Number 1
C1, C7, C8, C9, C10, C11, C12, C13, C14, C32, C33, C34, C35 | CAP CER 0.1UF 50V X7R 0402 | 13 | Murata | GRM155R71H104KE14D | Digi-Key | 490-10700-1-ND
C2, C3 | CAP CER 39PF 50V NP0 0603 | 2 | TDK | C1608NP01H390J080AA | Digi-Key | 445-14077-1-ND
C4, C6, C19, C24, C28 | CAP CER 0.1UF 25V X7R 0603 | 5 | Yageo | CC0603KRX7R8BB104 | Digi-Key | 311-1341-1-ND
C5, C15, C18, C23 | CAP CER 10UF 10V X5R 0603 | 4 | Murata | GRM188R61A106KE69D | Digi-Key | 490-10474-1-ND
C16A, C16B, C17A, C17B | CAP CER 10000PF 50V X7R 0603 | 4 | Kyocera AVX | 06035C103KAT2A\4K | Digi-Key | 478-1227-1-ND
C20, C25 | CAP CER 0.33UF 50V X7R 0805 | 2 | KEMET | C0805C334K5RACAUTO | Digi-Key | 399-6959-1-ND
C21, C22, C26, C27 | CAP CER 2.2UF 16V X7R 0805 | 4 | TDK | C2012X7R1C225K125AB | Digi-Key | 445-1420-1-ND
C29 | CAP ALUM 100UF 20% 10V SMD | 1 | Panasonic | EEE-1AA101WR | Digi-Key | PCE3867CT-ND
C30, C36 | CAP CER 22UF 6.3V X5R 0805 | 2 | Taiyo Yuden | JMK212BJ226MG-T | Digi-Key | 587-1305-1-ND
C31 | CAP CER 10UF 25V X5R 0805 | 1 | Murata | GRM21BR61E106KA73L | Digi-Key | 490-5523-1-ND
D1, D2, D3 | DIODE SWITCHING 75V 0.15A SOD323 | 3 | Diodes | 1N4148WS-7-F | Digi-Key | 1N4148WS-FDICT-ND
E1A, E1B | ENCODER ROTARY 15MM SHAFT | 2 | Bourns | PEC11R-4215F-S0024 | Digi-Key | PEC11R-4215F-S0024-ND
GLCD1, GLCD2 | SERIAL SPI 2.8"GLCD 128x64 UC1701 CONTROLLER | 2 | EastRising | ERC12864FS-655 | EastRising | ERC12864FS-655
L1 | FERRITE BEAD 600 OHM 1.0A 0603 | 1 | Wurth Electronics | 742792651 | Digi-Key | 732-1593-6-ND
LED2A, LED2B, LED2C, LED2D, LED2E, LED2F, LED2G, LED3, LED4, LED5, LED6 | LED RGB 6PLCC SMD | 11 | American Bright | BL-HJXGXBX32N | Digi-Key | BL-HJXGXBX32NCT-ND
P1 | FLEX CONNECTOR, 1.00MM PITCH, HE | 1 | Amphenol ICC / FCI | F51L-1A7H1-11024 | Digi-Key | 609-F51L-1A7H1-11024CT-ND
P2 | Header, 5-Pin, Dual row, Right Angle | 1
Q1, Q2A, Q2B, Q2C, Q2D, Q2E, Q2F, Q2G, Q3A, Q3B, Q3C, Q3D, Q3E, Q3F, Q3G, Q4A, Q4B, Q4C, Q4D, Q4E, Q4F, Q4G, Q5, Q6 | MOSFET N-CH 60V 115MA SOT-23 | 24 | ON Semiconductor / Fairchild | 2N7002 | Digi-Key | 2N7002NCT-ND
R1, R6, R7, R8, R9, R10, R11, R12, R13A, R13B, R13C, R13D, R13E, R13F, R13G, R17A, R17B, R18A, R18B, R19A, R19B, R20A, R20B, R21A, R21B, R23, R26, R34 | RES SMD 10K OHM 5% 1/10W 0603 | 28 | Yageo | AC0603JR-0710KL | Digi-Key | 311-10KLECT-ND
R2, R3, R4, R24A, R24B, R24C, R24D, R24E, R24F, R24G, R27A, R27B, R27C, R27D, R27E, R27F, R27G, R46A, R46B, R46C, R46D, R46E, R46F, R46G | RES SMD 100K OHM 5% 1/4W 0603 | 24 | Rohm | ESR03EZPJ104 | Digi-Key | RHM100KDCT-ND
R5 | RES SMD 160K OHM 5% 1/10W 0603 | 1 | Stackpole Electronics | RMCF0603JT160K | Digi-Key | RMCF0603JT160KCT-ND
R14A, R14B, R14C, R14D, R14E, R14F, R14G | RES SMD 560 OHM 5% 1/10W 0603 | 7 | Yageo | AC0603JR-07560RL | Digi-Key | YAG3681CT-ND
R15A, R15B, R15C, R15D, R15E, R15F, R15G, R16A, R16B, R16C, R16D, R16E, R16F, R16G | RES SMD 470 OHM 5% 1/10W 0603 | 14 | Stackpole Electronics | RMCF0603JT470R | Digi-Key | RMCF0603JT470RCT-ND
R22, R25 | RES SMD 10M OHM 5% 1/10W 0603 | 2 | Bourns | CR0603-JW-106ELF | Digi-Key | CR0603-JW-106ELFCT-ND
R28, R29, R30, R31, R32, R33, R35, R36, R37, R38, R39, R40 | RES SMD 220 OHM 5% 1/10W 0603 | 12 | Vishay | CRCW0603220RJNEA | Digi-Key | 541-220GCT-ND
SW1 | SWITCH TACTILE SPST-NO 0.05A 15V | 1 | E-Switch | TL3315NF100Q | Digi-Key | EG4620CT-ND
SW2A, SW2B, SW2C, SW2D, SW2E, SW2F, SW2G | SWITCH TACTILE SPST-NO 50MA 12V | 7 | E-Switch | TL3305AF160QG | Digi-Key | EG5350CT-ND
U1 | IC MCU 32BIT 512KB FLASH 208LQFP | 1 | NXP Semiconductors | LPC1777FBD208,551 | Digi-Key | 568-7570-ND
U2 | IC OPAMP GP 1MHZ RRO SOT23-5 | 1 | Microchip | MCP6001T-I/OT | Digi-Key | MCP6001T-I/OTCT-ND
U3 | IC LED DRVR LIN DIM 25MA 28HVQFN | 1 | NXP Semiconductors | PCA9685BS,118 | Digi-Key | 568-5305-1-ND
U4 | IC REG LINEAR 5V 1A SOT223 | 1 | ON Semiconductor | NCP1117ST50T3G | Digi-Key | NCP1117ST50T3GOSTR-ND
U5 | IC REG LINEAR 3.3V 1A SOT223 | 1 | ON Semiconductor | NCP1117ST33T3G | Digi-Key | NCP1117ST33T3GOSCT-ND
VR1A, VR1B, VR1C, VR1D, VR1E, VR1F, VR1G, VR1H | POT 10K OHM 1/20W CARBON LINEAR | 8 | Bourns | PTV111-3415A-B103 | Digi-Key | PTV111-3415A-B103-ND
Y1 | CRYSTAL 12.0000MHZ 20PF SMD | 1 | Fox Electronics | FC4SDCBMF12.0-T1 | Digi-Key | 631-1013-1-ND